## LungSimulator_BOM_r0
Line | Qty | Type | Description | Source | Part Num | Price | Notes
1 | 8 | screw | 10-32 3/8" PanHead SteelZinc | McMaster-Carr | 90272A827 | $3.57(100)
2 | 4 | screw | 8-32 7/16"L PanHead Steel Zinc | McMaster-Carr | 90272A193 | $6.27(100)
3 | 7 | screw | 6-32 3/8"L PanHead Steel BlackOxide | McMaster-Carr | 92224A133 | $5.79(100)
4 | 2 | screw | 6-32 1/2"L PanHead Steel BlackOxide | McMaster-Carr | 92224A135 | $5.86(100)
5 | 5 | screw | 6-32 1" PanHead Steel Zinc | McMaster-Carr | 90272A153 | $3.97(100)
6 | 1 | screw | 6-32 1-1/4" PanHead Steel Zinc | McMaster-Carr | 90272A155 | $3.98(100)
7 | 4 | screw | 6-32 3/4"L PanHead Steel BlackOxide | McMaster-Carr | 92224A138 | $7.33(100)
8 | 6 | screw | 4-40 5/8" PanHead Steel Zinc | McMaster-Carr | 90272A112 | $2.65(100)
9 | 32 | screw | 4-40 3/8"L PanHead Phillips Steel BlackOxide | McMaster-Carr | 92224A114 | $5.71(100)
10 | 2 | screw | 4-40 5/8" PanHead Steel Zinc | McMaster-Carr | 90272A112 | $2.65(100)
11 | 24 | screw | #6 1/2"L RoundHead Phillips SheetMetal | McMaster-Carr | 90935A148 | $4.40(100)
12 | 10 | screw | #4 5/16"L RoundHead Phillips ThreadForming Steel BlackOxide | McMaster-Carr | 90417A117 | $7.67(100)
13 | 12 | screw | #2 1/4"L FlatHead Phillips 18-8Stainless | McMaster-Carr | 90065A077 | $2.62(100)
14 | 8 | screw | #2 3/8L BluntSheetMetal RoundHead Phillips BlackZincPlated | McMaster-Carr | 92295A112 | $9.80(100)
15 | 1 | screw | Lead 8mmDia 300mmL 2mm Pitch 4 Starts | Amazon | B08JPPC1TZ | $11.99(2) | Note1
16 | 14 | nut | 6-32 SmallPattern Steel BlackOxide | McMaster-Carr | 90760A170 | $4.16(100)
17 | 14 | nut | 1/4-20 ThinProfile 7/16W 5/32T 18-8SS BlackOxide | McMaster-Carr | 98514A029 | $9.25(50)
18 | 4 | nut | 8-32 1/4"W 3/32"H Hex Narrow-Profile Steel Zinc-Plated | McMaster-Carr | 90760A009 | $3.73(100)
19 | 1 | nut | LeadScrew 8mmDia 2mmPitch 4Start Brass | Amazon | B08JLV1NF1 | $4.99(2) | Note1
20 | 2 | nut | 4-40 3/16"W Narrow Steel ZincPlated | McMaster-Carr | 90760A005 | $2.83(100)
21 | 4 | spacer | 8-32 5/16"Hex 3/4" Steel-Zinc | McMaster-Carr | 91920A241 | $1.78(1)
22 | 37 | insert | 4-40 0.135"L HeatSet Brass | McMaster-Carr | 94459A250 | $9.91(50)
23 | 1 | tube | 5/32"OD 0.128"ID Brass260 1ft | McMaster-Carr | 8859K21 | $2.30(1)
24 | 4 | rod | Threaded 1/4-20 MedStrengthSteel Black-Oxide 1ft | McMaster-Carr | 94210A003 | $5.96(1)
25 | 2 | rod | 8mmx300mm Hardened Linear Motion Shaft Amazon | Amazon | B07DPF612G | $9.99(2) | Note1
26 | 2 | spring | Extension 0.172"OD 0.5"L 30SS | McMaster-Carr | 9433K418 | $2.45(1)
27 | 1 | coupling | Rigid 6.35mm-8mm 20x25mm StepperOnline | StepperOnline | GX2025-6.35-8 | $1.37(1)
28 | 1 | motor | Stepper Driver 1.0-4.2A 20-50VDC StepperOnline | StepperOnline | DM542T | $19.65(1)
29 | 1 | motor | Stepper Nema23 Shaft 6.35mm 2.8A 175.6oz-in StepperOnline | StepperOnline | 23HS22-2804S | $13.37(1)
30 | 3 | sensor | Ultrasonic Oxygen Sensor Winpower | Ebay | OCS-3F | $45.00(1)
31 | 4 | pump | Foot Pump for Inflatables Amazon | Amazon | B07JV7KBXM | $8.09(1)
32 | 2 | heatsink | 2.4W 2.28L 1.4H CrosswiseAirFlow Aavid | Aavid | 241214B92200G | $8.74(1)
33 | 1 | wood | 10"x24"x0.63" Black Laminate (cut to 8"x16") | HomeDepot | 1010708638 | $10.98(1)
34 | 2 | pad | Thermal Pad 100x100x1mm Amazon (cut to 2.2 x 1.25) | Amazon | B086W119D | $5.98(1)
35 | 2 | switch | MicroSwitch LeverWithRoller SolderTerminals Honeywell | Honeywell | ZM50E70F01 | $2.09(1)
36 | 2 | gasket | Superior NeopreneFoam 1/16"T 12"x12" | McMaster-Carr | 1601N212 | $7.12(1) | Note2
37 | 2 | gasket | Middle NeopreneFoam 1/16"T 12"x12" | McMaster-Carr | 1601N212 | $7.12(1) | Note2
38 | 2 | gasket | Inferior NeopreneFoam 1/16"T 12"x12" | McMaster-Carr | 1601N212 | $7.12(1) | Note2
39 | 2 | bearing | Linear 8x15x24mm Amazon | Amazon | RJ4JP-01-08 | $9.38(10)
40 | 1 | printPLA | WireGuide-Base
41 | 4 | printPLA | Foot
42 | 1 | printPLA | BaseMount-Superior
43 | 1 | printPLA | BaseMount-Inferior
44 | 1 | printPLA | Plate-LeftSuperior
45 | 1 | printPLA | Plate-RightSuperior
46 | 1 | printPLA | Bracket-LeftSuperiorLateral
47 | 1 | printPLA | Bracket-LeftSuperiorMedial
48 | 1 | printPLA | Bracket-RightSuperiorMedial
49 | 1 | printPLA | Bracket-RightSuperiorLateral
50 | 1 | printPLA | RodMount-Superior
51 | 1 | printPLA | RodStop-Superior
52 | 1 | printPLA | Plate-LeftInferior
53 | 1 | printPLA | Plate-RightInferior
54 | 1 | printPLA | Bracket-LeftInferiorLateral
55 | 1 | printPLA | Bracket-LeftInferiorMedial
56 | 1 | printPLA | Bracket-RightInferiorMedial
57 | 1 | printPLA | Bracket-RightInferiorLateral
58 | 1 | printPLA | Mount-SlideRodsInferior
59 | 1 | printPLA | WireGuide-InferiorLimitSwitch
60 | 1 | printPLA | WireGuide-InferiorLowStepper
61 | 1 | printPLA | WireGuide-InferiorHighStepper
62 | 8 | printPLA | Bellows-Plug
63 | 2 | printPLA | Bellows-SuperiorTubeCoupler
64 | 2 | printPLA | Bellows-TubeCouplerRing
65 | 2 | printPLA | Bellows-CouplerRingLargeNutSide
66 | 2 | printPLA | Bellows-CouplerRingLargeScrewSide
67 | 2 | printPLA | Bellows-CouplerRingSampling
68 | 1 | printPLA | Bellows-Link
69 | 2 | printPLA | LinearBearingMount
70 | 2 | printPLA | LinearBearingMountShim
71 | 1 | printPLA | MoveBarNutMount
72 | 1 | printPLA | TubeHolder-LeftInferior
73 | 1 | printPLA | TubeHolder-RightInferior
74 | 1 | printPLA | LimSwitchBump
75 | 2 | printPLA | TubeHolder
76 | 2 | printPLA | TubeHolder-Plate
77 | 1 | printPLA | Conn-Housing
78 | 1 | printPLA | Conn-LabelMount
79 | 1 | printPLA | Handle
80 | 2 | printPLA | HandleMount
81 | 1 | printPLA | Template-LinkArmEnd
82 | 1 | printPLA | Template-BellowsCouplingRing
83 | 1 | printPLA | Template-FrameHolesInferior
84 | 1 | printPLA | Template-FrameHolesSuperior
85 | 2 | printPLA | Y-Connector-Port
86 | 1 | printPLA | Y-Connector-15deg
87 | 1 | printPLA | SrcSensorMount
88 | 1 | printPLA | LungSensorMount
89 | 1 | printPLA | MaskOxygenSensorMount
Note1 |  | These parts are commonly sold together as a kit.
Note2 |  | These gaskets will be cut from a single 12"x12" piece